## Output
| Variable | Initial value | Minimal value | Maximal value | Final value
1 | A | 1.474 | 1.474 | 1.474 | 1.474 | Riser Cross Sectional Area
2 | a | 0.07143 | 0.07143 | 0.07143 | 0.07143 | Quadratic Formula Coeff.
3 | A1 | -613.6616 | -613.662 | -613.662 | -613.662
4 | A2 | 45.2665 | 45.2665 | 45.2665 | 45.2665
5 | A3 | 0.045267 | 0.045267 | 0.045267 | 0.045267
6 | A4 | 0.000447 | 0.000447 | 0.000447 | 0.000447
7 | A5 | -7.73e-08 | -7.73e-08 | -7.73e-08 | -7.73e-08
8 | Ar | 297000 | 109000 | 297000 | 109000 | Archimedes Number
9 | b | 783.5804 | 783.5804 | 783.5804 | 783.5804 | Quadratic Formula Coeff.
10 | c | -703000 | -703000 | -703000 | -703000 | Quadratic Formula Coeff.
11 | Cpcat | 2.3 | 2.3 | 2.3 | 2.3 | Heat Capacity catalyst
12 | Cpcok | 1.675 | 1.675 | 1.675 | 1.675 | Heat Capacity coke
13 | Cpg | 3.56 | 3.56 | 3.56 | 3.56 | Heat Capacity Gas Phase
14 | Cps | 2.4 | 2.4 | 2.4 | 2.4 | Cp Steam
15 | CpVGOgas | 3.56 | 3.56 | 3.56 | 3.56 | Cp Vacuum Gas Oil Gas
16 | D | 1.4 | 1.4 | 1.4 | 1.4 | Diameter Riser
17 | dp | 0.00075 | 0.00075 | 0.00075 | 0.00075 | Particle Diameter
18 | E1 | 57400 | 57400 | 57400 | 57400 | Activation Energy Rxn VGO to GLN
19 | E2 | 52800 | 52800 | 52800 | 52800 | Activation Energy Rxn VGO to LGS
20 | E3 | 31800 | 31800 | 31800 | 31800 | Activation Energy Rxn VGO to COK
21 | E4 | 65700 | 65700 | 65700 | 65700 | Activation Energy Rxn GLN to LGS
22 | E5 | 66600 | 66600 | 66600 | 66600 | Activation Energy Rxn GLN to COK
23 | F1 | 0.000186 | 0.000186 | 0.000186 | 0.000186 | Frounde Number
24 | F2 | -0.44322 | -0.44322 | -0.44322 | -0.44322 | Frounde Number
25 | F3 | 177.5477 | 177.5477 | 177.5477 | 177.5477 | Frounde Number
26 | H1 | 393 | 393 | 393 | 393 | Enthalpy of Rxn VGO to GLN
27 | H2 | 795 | 795 | 795 | 795 | Enthalpy of Rxn VGO to LGS
28 | H3 | 1200 | 1200 | 1200 | 1200 | Enthalpy of Rxn VGO to COK
29 | H4 | 1150 | 1150 | 1150 | 1150 | Enthalpy of Rxn \GLN to LGS
30 | H5 | 151 | 151 | 151 | 151 | Enthalpy of Rxn GLN to COK
31 | HL | 363.6731 | 363.6731 | 363.6731 | 363.6731 | Enthalpy Losses
32 | J | 0.13212 | 0.030625 | 0.13212 | 0.030625 | J=A*v*phy*Rhog/mg
33 | K1 | 3.1747 | 2.3011 | 3.1747 | 2.3011 | Kinetic reaction rate constant of VGO to GLN
34 | K2 | 1.0144 | 0.75452 | 1.0144 | 0.75452 | Kinetic reaction rate constant of VGO to LGS
35 | K3 | 0.25311 | 0.21172 | 0.25311 | 0.21172 | Kinetic reaction rate constant of VGO to COK
36 | K4 | 0.20555 | 0.14215 | 0.20555 | 0.14215 | Kinetic reaction rate constant of GLN to LGS
37 | K5 | 4e-07 | 2.75e-07 | 4e-07 | 2.75e-07 | Kinetic reaction rate constant of GLN to COK
38 | Ko1 | 12600 | 12600 | 12600 | 12600 | Pre-exponential factor for VGO to GLN
39 | Ko2 | 2070 | 2070 | 2070 | 2070 | Pre-exponential factor for VGO to LGS
40 | Ko3 | 25.1 | 25.1 | 25.1 | 25.1 | Pre-exponential factor for VGO to COK
41 | Ko4 | 2735 | 2735 | 2735 | 2735 | Pre-exponential factor for GLN to LGS
42 | Ko5 | 0.006 | 0.006 | 0.006 | 0.006 | Pre-exponential factor for GLN to COK
43 | Kuop | 12.19 | 12.19 | 12.19 | 12.19 | UOP characterization factor
44 | L | 32 | 32 | 32 | 32 | Riser Height
45 | mcat | 312 | 312 | 312 | 312 | Mass flow catalyst (kg/s)
46 | mcok | 1.2937 | 1.2937 | 1.2937 | 1.2937 | Mass flow coke (kg/s)
47 | mds | 0.512 | 0.512 | 0.512 | 0.512 | Mass flow dispersion steam (kg/s)
48 | mf | 51.2 | 51.2 | 51.2 | 51.2 | Mass flow feed (kg/s)
49 | mg | 53.504 | 50.953 | 53.504 | 50.953 | Mass flow gas phase (kg/s)
50 | mls | 1.792 | 1.792 | 1.792 | 1.792 | Mass flow lifting steam (kg/s)
51 | mrcat | 208 | 208 | 208 | 208 | Mass flow regenerated catalyst (kg/s)
52 | mrcok | 0.013728 | 0.013728 | 0.013728 | 0.013728 | Mass flow coke on regenerated catalyst (kg/s)
53 | Mug | 1.18e-05 | 1.18e-05 | 1.18e-05 | 1.18e-05 | Hydrocarbon Vapor Viscosity (Pa*s)
54 | Mwtg | 189.4848 | 71.5662 | 189.4848 | 71.5662 | Avg. Molecular Weight Gas Phase
55 | MwtGLN | 99 | 99 | 99 | 99 | Molecular Weight Gasoline
56 | MwtLGS | 46.5 | 46.5 | 46.5 | 46.5 | Molecular Weight Light Gases
57 | MwtVGO | 360.04 | 360.04 | 360.04 | 360.04 | Molecular Weight Vacuum Gas Oil
58 | mxcat | 104 | 104 | 104 | 104 | Mass flow carbonized catalyst (kg/s)
59 | mxcok | 1.28 | 1.28 | 1.28 | 1.28 | Mass flow of coke of carbonized catalyst (kg/s)
60 | P | 244000 | 227000 | 244000 | 227000 | Riser Pressure (Pa)
61 | phy | 0.81539 | 0.44745 | 0.81539 | 0.44745 | Catalyst Deactivation
62 | Ret | 872.9219 | 510.3618 | 872.9219 | 510.3618 | Reynold's Number Based on Terminal Velocity
63 | RhoCat | 1500 | 1500 | 1500 | 1500 | Density of Catalyst Particles (kg,m-3)
64 | Rhog | 6.6722 | 2.4344 | 6.6722 | 2.4344 | Density of Gas Phase (kg,m-3)
65 | S | 0.007784 | 0.001736 | 0.007784 | 0.001736 | Sulphur Mass Flow
66 | SG | 0.8841 | 0.8841 | 0.8841 | 0.8841 | Feed Specific Gravity
67 | Sph | 1 | 1 | 1 | 1 | Sphericity
68 | T | 834 | 802.8191 | 834 | 802.8191 | Temperature (K)
69 | t | 0 | 0 | 2.1902 | 2.1902 | Gas Phase Residence Time
70 | tc | 0 | 0 | 8.5601 | 8.5601 | Catalyst Residence Time
71 | Tds | 523 | 523 | 523 | 523 | Temperature Steam (K)
72 | Tf | 547 | 547 | 547 | 547 | Temperature Feed (K)
73 | Tls | 523 | 523 | 523 | 523 | Temperature Lifting Steam (K)
74 | Tmix1 | 912.7421 | 912.7421 | 912.7421 | 912.7421 | Mixing Temp at mixing chamber
75 | Tmix2 | 833.9903 | 833.9903 | 833.9903 | 833.9903 | Mixing Temp at Riser Inlet
76 | Tout | 805 | 805 | 805 | 805 | Temp Out
77 | Trcat | 980 | 980 | 980 | 980 | Temp Regenerated Catalyst
78 | Ug | 6.1718 | 6.1718 | 14.6105 | 14.6105 | Interstitial Gas Velocity
79 | Uo | 5.4403 | 5.4403 | 14.1999 | 14.1999 | Superficial Gas Velocity
80 | Up | 1.1906 | 1.1906 | 5.0218 | 5.0218 | Average Particle Velocity
81 | Ut | 2.0566 | 2.0566 | 3.2957 | 3.2957 | Terminal Velocity
82 | v | 0.88147 | 0.88147 | 0.9719 | 0.9719 | Voidage of Gas Phase
83 | w | 5.1839 | 2.9094 | 5.1839 | 2.9094 | Slip Factor
84 | x | 0 | 0 | 82.6217 | 82.6217 | Conversion
85 | y1 | 1 | 0.17378 | 1 | 0.17378 | Weight % Product 1
86 | y2 | 0 | 0 | 0.50037 | 0.50035 | Weight % Product 2
87 | y3 | 0 | 0 | 0.27604 | 0.27604 | Weight % Product 3
88 | y4 | 0 | 0 | 0.049824 | 0.049824 | Weight % Product 4
89 | z | 0 | 0 | 32 | 32 | Riser Height (m)

## Polymath Migration and Equation
POLYMATH DEQ Migration Document
| Variable | Value | Polymath Equation | Comments
Explicit Eqs | Mwtg | 189.4848 | Mwtg=1/(y1/MwtVGO+y2/MwtGLN+y3/MwtLGS+((mds+mls)/mf)/18)
| Rhog | 6.6642 | Rhog=(P*Mwtg)/(0.082*T*101325)
| mg | 53.504 | mg=mf*(y1+y2+y3)+mds+mls
| Uo | 5.4468 | Uo=mg/(A*Rhog)
| Ar | 296.2988 | Ar=(Rhog*(RhoCat-Rhog)*9.81*dp^3)/Mug^2
| Ret | 10.5177 | Ret=Ar/(18+(2.3348-1.7439*Sph)*Ar^0.5)
| Ut | 0.2481 | Ut=(Ret*Mug)/(Rhog*dp)
| w | 4.9653 | w=1+5.6*(9.81*D)^0.5/Uo+0.47*(Ut/(9.81*D)^0.5)^0.41
| v | 0.88602 | v=(RhoCat*mg)/(Rhog*mcat*w+RhoCat*mg)
| Ug | 6.1475 | Ug=Uo/v
| Up | 1.2381 | Up=Ug/w
| J | 0.13264 | J=A*v*phy*Rhog/mg
| S | 0.007815 | S=A*v*Rhog*phy/(mcat*Cpcat+mg*Cpg)
| K1 | 3.2064 | K1=Ko1*exp(-E1/(8.3*T))
| K2 | 1.0237 | K2=Ko2*exp(-E2/(8.3*T))
| K3 | 0.25451 | K3=Ko3*exp(-E3/(8.3*T))
| K4 | 0.2079 | K4=Ko4*exp(-E4/(8.3*T))
| K5 | 4.042e-07 | K5=Ko5*exp(-E5/(8.3*T))
| D | 1.4 | D=1.4
| mf | 51.2 | mf=51.2
| mcat | 312 | mcat=mrcat+mxcat
| Mug | 1.179e-05 | Mug=1.179e-5
| RhoCat | 1500 | RhoCat=1500
| dp | 7.5e-05 | dp=75e-6
| Sph | 1 | Sph=1
| MwtVGO | 360.04 | MwtVGO=360.04
| MwtGLN | 99 | MwtGLN=99
| MwtLGS | 46.5 | MwtLGS=46.5
| CpVGOgas | 3.56 | CpVGOgas=3.56
| Cpg | 3.56 | Cpg=CpVGOgas
| Cpcok | 1.675 | Cpcok=1.675
| Cpcat | 2.3 | Cpcat=2.3
| Ko1 | 12600 | Ko1=12600
| Ko2 | 2070 | Ko2=2070
| Ko3 | 25.1 | Ko3=25.1
| Ko4 | 2735 | Ko4=2735
| Ko5 | 0.006 | Ko5=0.006
| E1 | 57359 | E1=57359
| E2 | 52754 | E2=52754
| E3 | 31820 | E3=31820
| E4 | 65733 | E4=65733
| E5 | 66570 | E5=66570
| H1 | 393 | H1=393
| H2 | 795 | H2=795
| H3 | 1200 | H3=1200
| H4 | 1150 | H4=1150
| H5 | 151 | H5=151
| L | 35 | L=35
| A | 1.474 | A=1.474
| phy | 0.81538 | phy=-45*(y4*mf+mxcok)/mcat+1
| x | 0 | x=(1-y1)*100
| mds | 0.512 | mds=0.01*mf
| mls | 1.792 | mls=0.035*mf
| mrcat | 208 | mrcat=208
| mxcat | 104 | mxcat=104
| mcok | 1.2937 | mcok=mrcok+mxcok
| mrcok | 0.013728 | mrcok=0.013728
| mxcok | 1.28 | mxcok=1.28
| Trcat | 980 | Trcat=980
| Tout | 805 | Tout=805
| Cps | 2.4 | Cps=2.4
| Tls | 523 | Tls=523
| Tmix1 | 912.7421 | Tmix1=((mrcat*Cpcat+mrcok*Cpcok)*Trcat+(mxcat*Cpcat+mxcok*Cpcok)*Tout-mls*Cps*Tls)/ (mrcat*Cpcat+mrcok*Cpcok+mxcat*Cpcat+mxcok*Cpcok+mls*Cps)
| A1 | -613.6616 | A1=-613.66162
| A2 | 45.2665 | A2=45.266496
| A3 | 0.045267 | A3=0.0452665
| A4 | 0.0004471 | A4=0.0004471
| A5 | -7.73e-08 | A5=-7.73E-08
| HL | 363.6731 | HL=A3*(1.8*Tf-259.67)+A4*((1.8*Tf)^2-259.67^2)+A5*((1.8*Tf)^3-259.67^3)
| F1 | 0.0001856 | F1=1.856E-04
| F2 | -0.44322 | F2=-0.443224
| F3 | 177.5477 | F3=177.5477
| a | 0.07143 | a=2.32*3.24*mf*F1
| b | 783.5804 | b=mcat*Cpcat+mcok*Cpcok+mds*Cps+mls*Cps-2.32*1654.812*mf*F1-2.32*1.8*mf*F2
| c | -703180.8806 | c=2.32*(459.67)^2*mf*F1+2.32*459.67*mf*F2+2.32*mf*F3-2.32*HL*mf-mds*Cps*Tds-(mcat*Cpcat+mcok*Cpcok+mls*Cps)*Tmix1
| Tmix2 | 833.9903 | Tmix2=(-b+ (b^2-4*a*c) ^0.5)/ (2*a)
| SG | 0.8841 | SG=0.8841
| Kuop | 12.19 | Kuop=12.19
| Tf | 547 | Tf=547
| Tds | 523 | Tds=523
| t | 0 | t=z/Ug
Integration Vars | y1 | 1 | y1(0)=1
| y2 | 0 | y2(0)=0
| y3 | 0 | y3(0)=0
| y4 | 0 | y4(0)=0
| T | 835 | T(0)=835
| P | 244000 | P(0)=244000
| tc | 0 | tc(0)=0
ODE Eqs | d(y1)/d(z) | -0.59482 | d(y1)/d(z) = -J*(K1+K2+K3)*y1^2
| d(y2)/d(z) | 0.42528 | d(y2)/d(z) = J*((K1*y1^2-(K4+K5)*y2))
| d(y3)/d(z) | 0.13578 | d(y3)/d(z) = J*(K2*y1^2+K4*y2)
| d(y4)/d(z) | 0.033757 | d(y4)/d(z) = J*(K3*y1^2+K5*y2)
| d(T)/d(z) | -18.5948 | d(T)/d(z) = -S*((K1*H1+K2*H2+K3*H3)*y1^2+(K4*H4+K5*H5)*y2)
| d(P)/d(z) | -1677.1595 | d(P)/d(z) = -RhoCat*9.81*(1-v)
| d(tc)/d(z) | 0.8077 | d(tc)/d(z) = (A*RhoCat*w)/(mcat*w+((1/Mwtg)*mg*(1-y4)*RhoCat*0.082*101325*T/P))
Indep Var | z | 0 | z(0)=0 ; z(f)=35